## board
				Digi-key					seeedstudio OPL
Part	Type	Value	Package		Digi-key part #	MFG	MPN	LINK		OPL part #	MFG	MPN	LINK

BAT1	Battery holder	CR1220			BC501SM-ND	MPD	BC501SM	http://www.digikey.com/product-detail/en/BC501SM/BC501SM-ND/2439260		320170000	?	?	http://www.seeedstudio.com/depot/index.php?main_page=opl_info&opl_id=130
D1	Diode	20V/1A	SOD-123		568-4114-1-ND	NXP Semiconductors	PMEG2010EH,115	http://www.digikey.com/product-detail/en/PMEG2010EH,115/568-4114-1-ND/1589929		304020034	Micro Commercial Components	B5819W	http://www.seeedstudio.com/depot/index.php?main_page=opl_info&opl_id=247
F1	PPTC	6V/500mA	1206		F2112CT-ND	Littelfuse Inc.	1206L050YR	http://www.digikey.com/product-detail/en/1206L050YR/F2112CT-ND/455721		307010002	TIANRUI	SMD1206R500SF	http://www.seeedstudio.com/depot/index.php?main_page=opl_info&opl_id=71
R1	Potentiometer	50K/10%	PTH		3362P-503LF-ND	Bourns Inc.	3362P-1-503LF	http://www.digikey.com/product-detail/en/3362P-1-503LF/3362P-503LF-ND/1003342		301040031	Bourns Inc.	3362P-1-503LF	http://www.seeedstudio.com/depot/index.php?main_page=opl_info&opl_id=1120
R2	Resistor	82K 5% 1/8W	0805		RHM82KCPCT-ND	Rohm Semiconductor	MCR10ERTJ823	http://www.digikey.com/product-detail/en/MCR10ERTJ823/RHM82KCPCT-ND/4085253		n/a
R3	LDR	100K Pitch: 2.54mm	PTH		PDV-P9005-1-ND	Advanced Photonix Inc	PDV-P9005-1	http://www.digikey.com/product-detail/en/PDV-P9005-1/PDV-P9005-1-ND/480622		n/a
R4	Resistor	100K 5% 1/8W	0805		541-100KACT-ND	Vishay Dale	CRCW0805100KJNEA	http://www.digikey.com/product-detail/en/CRCW0805100KJNEA/541-100KACT-ND/1180388		301010396	YAGEO	RC0805FR-07100KL	http://www.seeedstudio.com/depot/index.php?main_page=opl_info&opl_id=301
R5	Resistor	100K 5% 1/8W	0805		541-100KACT-ND	Vishay Dale	CRCW0805100KJNEA	http://www.digikey.com/product-detail/en/CRCW0805100KJNEA/541-100KACT-ND/1180388		301010396	YAGEO	RC0805FR-07100KL	http://www.seeedstudio.com/depot/index.php?main_page=opl_info&opl_id=301
SW1	Switch	Slide switch DPDT 300mA 6V	PTH		401-2001-ND	C&K Components	JS202011CQN	http://www.digikey.com/product-search/en?keywords=JS202011CQN&stock=1		311010004	Deyilong	MS-22D18 G2 ROHS	http://www.seeedstudio.com/depot/index.php?main_page=opl_info&opl_id=1120
X1	Power Jack	2.1mm	PTH		CP-102A-ND	CUI Inc.	PJ-102A	http://www.digikey.com/product-detail/en/PJ-102A/CP-102A-ND/275425		320120003	BEST	DC-005	http://www.seeedstudio.com/depot/index.php?main_page=opl_info&opl_id=20
X2	Connector	JST PH 2P (Pitch: 2mm) vertical	PTH		455-1704-ND	JST Sales America Inc.	B2B-PH-K-S(LF)(SN)	http://www.digikey.com/product-search/en?pv88=2&FV=fff40016%2Cfff802f3%2C1140050&k=jst+ph&mnonly=0&newproducts=0&ColumnSort=100001&page=1&k=jst+ph&stock=1&filterAlwaysExpand=1&quantity=1&ptm=0&fid=0&pageSize=100&akamai-feo=off		320110049	ZUANBAO	ZB2001-02	http://www.seeedstudio.com/depot/index.php?main_page=opl_info&opl_id=552
X4	Pin header	1x8P 2.54mm female vertical black	PTH		S7041-ND	Sullins Connector Solutions	PPPC081LFBN-RC	http://www.digikey.com/product-detail/en/PPPC081LFBN-RC/S7041-ND/810180		320030061	YXCON	F185-1108A1BSYC1	http://www.seeedstudio.com/depot/index.php?main_page=opl_info&opl_id=95
X8	Pin header	1x8P 2.54mm female vertical black	PTH		S7041-ND	Sullins Connector Solutions	PPPC081LFBN-RC	http://www.digikey.com/product-detail/en/PPPC081LFBN-RC/S7041-ND/810180		320030061	YXCON	F185-1108A1BSYC1	http://www.seeedstudio.com/depot/index.php?main_page=opl_info&opl_id=95
X9	Pin header	1X10P 2mm female vertical black	PTH		S5751-10-ND	Sullins Connector Solutions	NPPN101BFCN-RC	http://www.digikey.com/product-detail/en/NPPN101BFCN-RC/S5751-10-ND/804812		320030009	YXCON	F243-1110A1BSUA1	http://www.seeedstudio.com/depot/index.php?main_page=opl_info&opl_id=244
X10	Pin header	1X10P 2mm female vertical black	PTH		S5751-10-ND	Sullins Connector Solutions	NPPN101BFCN-RC	http://www.digikey.com/product-detail/en/NPPN101BFCN-RC/S5751-10-ND/804812		320030009	YXCON	F243-1110A1BSUA1	http://www.seeedstudio.com/depot/index.php?main_page=opl_info&opl_id=244

optional (female header for Teensy)
X3	Pin header	1x5P 2.54mm female vertical black	PTH		S7038-ND	Sullins Connector Solutions	PPPC051LFBN-RC	http://www.digikey.com/product-detail/en/PPPC051LFBN-RC/S7038-ND/810177		n/a
X5	Pin header	1x14P 2.54mm female vertical black	PTH		S7047-ND	Sullins Connector Solutions	PPPC141LFBN-RC	http://www.digikey.com/product-detail/en/PPPC141LFBN-RC/S7047-ND/810186		n/a
X6	Pin header	1x14P 2.54mm female vertical black	PTH		S7047-ND	Sullins Connector Solutions	PPPC141LFBN-RC	http://www.digikey.com/product-detail/en/PPPC141LFBN-RC/S7047-ND/810186		n/a
X7	Pin header	1x5P 2.54mm female vertical black	PTH		S7038-ND	Sullins Connector Solutions	PPPC051LFBN-RC	http://www.digikey.com/product-detail/en/PPPC051LFBN-RC/S7038-ND/810177		n/a